## Tabelle1
Definition of Reference Solar Energy Buildings_Part 2 of 2 (Template)
The listed buildings might originate from measured entities or building models for simulation
The overall aim of the template is to obtain comparable documentations and results.
The examples shown, display characteristics and values of possible buildings. They may serve as examples and guideline for
participating countries (participants).
By altering parameters like U-values and/or SHGC-values, variants of buildings, e. g. in the direction to “new”, “existing” and
“old” buildings, might be defined.
Note that the template on hand focus on building types like single-family or multi-family houses.
Unchanged the template will hardly fit to other building types and only little to non-residential buildings or building blocks.
To document particular house types the template might be adapted, changed or extended.
Values should be given in SI units.
[5 empty] | example building I | example building II
[5 empty] | single-family house, Germany | multy-family house, Germany
Characteristic |  | Description | Explanation | (Unit) | proposal for a reference building | six housing units
Building (general) | Category | - country-specific reference building - country-specific example building - country-representing building - …. | typology | - | country-specific reference building | country-specific example building
| Building type | - single-family house - multi-family house (2-6 housing units) - multi-story residential buildings (more than 6 housing units) - building blocks - …. | type of building | - | single familiy house | multi-family house
|  | number of storey proper |  | - | 1,5 | 3
| Areas and volumes | Usefull area |  | m² | 150 | 880
|  | Heated / cooled area |  | m² | 125 / 0 | 740 / 0
|  | Total air volume |  | m³ | 420 | 2500
|  | Heated / cooled air volume |  | m³ | 350 / 0 | 2100 / 0
| Thermal inertia | Overall thermal inertia of building | Sum of thermal inertias of building materials | MJ/K | 750 | 4500
| Building standard | - year of construction - old building - building stock - new building - …. | Classification of building into the country-specific building stock | - | new building | building stock
| Energy consumption | - space heating (SH) - space cooling (SC) - domestic hot water (DHW) - …. | demand/consumption of usefull energy | kWh/a | SH 7500 SC - DHW 2700 | SH 105600 SC - DHW 16000
|  | specific space heating / cooling demand |  | kWh/(m²a) | 50 / 0 | 120 / 0
|  | additional (H)VAC* |  | kWhel/a | 0 | 0
|  | electricity consumption household | household, without HVAC | kWhel/a | 3900 | 17500
|  | electricity consumption installation | Auxiliary electricity for HVAC, pumps, valves, controllers, …. | kWhel/a | 800 | 3500
| Location (weather data) | Documentation of the location the building is sited and weather data (climate conditions) used for design and/or simulation | location of the building and weather data for calculation/simulation - If applicable, e. g. weather data released by Meteonorm, Deutscher Wetterdienst (DWD) or the like - Main figures of the climate/weather conditions should be summarized, refer to the end of this template. | - | Potsdam | Madrid
Building (envelope) | External walls | orientation, inclination, sizes | opaque external walls | - | east 90°, 50 m²; south 90°, 50 m² west 90°, 50 m²; north 90°, 50 m² | east 90°, 200 m²; south 90°, 100 m² west 90°, 200 m²; north 90°, 100 m²
|  | average heat transfer coefficient (U-value) | average heat transfer coefficient of opaque external walls | W/(m² K) | 0,09 | 0,1
| Roof | orientation, inclination, sizes | opaque roof area | - | east 0, 0 m²; south 45°, 30 m² west 0, 0 m²; north 45°, 30 m² | east 15°, 120 m²; south 0, 0 m² west 0, 0 m²; north 15°, 120 m²
|  | average heat transfer coefficient (U-value) | average heat transfer coefficient of opaque roof area | W/(m² K) | 0,075 | 0,8
| Windows | orientation, inclination, sizes | windows and translucent areas | - | east 90°, 6 m²; south 90°, 8 m² west 90°, 5 m²; north 90°, 2 m² | east 90°, 105 m²; south 90°, 45 m² west 90°, 90 m²; north 90°, 12 m²
|  | average heat transfer coefficient (U-value) | average heat transfer coefficient of windows and translucent areas | W/(m² K) | 0,35 | 0,4
|  | average solar heat gain coefficient (SHGC-value) | average solar heat gain coefficient of windows and translucent areas | between 0 - 1 | 0,45 | 0,6
|  | shading yes / no / controlled shading |  | - | no | controlled shading
| Air exchange rate | Ventilation through windows |  | 1/h | 0,15 | 0,25
|  | Mechanical ventilation |  | 1/h | 0,2 | 0,25
|  | Heat recovery | in combination with mechanical ventilation | % | 80 | 75
| Air tightness | Infiltration | Caused by building and construction leakages | 1/h | 0,05 | 0,04
energy supply system | Solar thermal | orientation, inclination, sizes, collector performance figures, tubing length inside and outside | performanve figures (ref. gross area) - ho in [-] - a1 / c1 in [W/(m²K)] - a2 / c2 in [W/(m²K²)] | - | south 45°, 6 m² 0.74 -, 3,54 W/(m²K), 0,015 W/(m²K²) inside 30 m, outside 2 m | south 45°, 40 m² 0.74 -, 3,54 W/(m²K), 0,015 W/(m²K²) inside 50, outside 10 m
| Thermal storage | Storage type, volume for space heating / domestic hot water | Store for domestic hot water or combistore for space heating and domestic hot water | - | domestic hot water store 350 l | combistore 3000 / 500
| Photovoltaic | Orientation, inclination, peak power | peak power at - ambient temperature 25 °C - solar irradiation 1000 W/m² - air mass 1,5 | - | south 45°, 4,0 kWp | south 15°, 20,0 kWp
| Battery | Type of battery, nominal capacity | E. g. lithium ion battery, lead-acid battery | - | lithium ion battery, 5 kWh | lithium ion battery, 20 kWh
| Other heat source | Type of heat source, e. g. heat pump, gas boiler, electric heating element | heat pump - nominal power [kW] - heat source - inverter yes / no - Coefficient of Performance (COP) gas boiler - nominal power [kW] electric heating element - power [kW] | - | heat pump, 11 kW, air, inverter (yes) COP = 4,35 | gas boiler, 52 kW
| Cold production | Type of cold production, e. g. heat pump, other cooling unit | heat pump - nominal power [kW] - cooling source - inverter yes / no - Energy Efficiency Ratio (EER) other cooling unit - capacity [kW] | - | no cooling | no cooling
heat and cold distribution and emission system | Heating | floor heating, radiator, convector heater | system and operating conditions | - | floor heating, 35/28 °C | radiators, 55/45 °C
| Cooling | floor cooling, cooling ceiling, thermo actice building elements (concrete) | system and operating conditions | - | no cooling | no cooling
| Domestic hot water | heat source, central preparation, dezentral preparation | system and set temperature | - | central preparation | central preparation
Operating conditions | Space heating | Set point for room temperatur, night setback | - demanded temperatur - time interval of night setback - night setback | - | 20 °C, 22:00-06:00 o'clock, 3 K | 21 °C, 23:00-05:00 o'clock, 3 K
| Space cooling | temperatur to activate cooling |  | °C | no cooling | no cooling
| Domestic hot water | Set temperatur (threshold temperature) of the domestic hot water store |  | °C | 50 | 55
| Tapping of domestic hot water | Temperature at the tap, DHW volume per day, tapping profile |  | - | 45 °C / 180 l/d / see below | 45 °C / 900 l/d / see below
| Ventilation | time interval of ventilation - through windows - mechanical ventilation |  | - | 00:00-24:00 o'clock 06:00-21:00 o'clock | 00:00-24:00 o'clock 05:00-23:00 o'clock
| others | particular - appliances - energy gains - energy loads | list and/or description | - | greenhouse, electricity demand 2500 kWh/a | none
*HVAC: heating, ventilation and air conditioning
|  | Tapping profile for domestic hot water | time interval, volume flow |  | 06:00-07:00 ==> 30 l/h | 06:00-07:00 ==> 150 l/h
[5 empty] | 11:00-13:00 ==> 60 l/h | 11:00-13:00 ==> 250 l/h
[5 empty] | 17:00-18:00 ==> 30 l/h | 17:00-18:00 ==> 250 l/h
hint
13 o'clock ≙ 01:00 p.m.
17 o'clock ≙ 05:00 p.m.
18 o'clock ≙ 06:00 p.m.
21 o'clock ≙ 09:00 p.m.
23 o'clock ≙ 11:00 p.m.
24 o'clock ≙ 12:00 p.m.
climate/weather conditions
Climate/weather conditions should be documented by listing monthly and annual mean values of the ambient temperature and the monthly and annual
integral of beam and diffuse solar irradiance on a horizontal plane. If relevant, e. g. for simulation, in addition monthly and annual mean values of the wind
speed and relative humidity should be given.
| Ambient temperature | Beam (direct) solar irradiation | Diffuse solar irradiation | wind speed | relative humidity
| [°C] | [kWh/m²] | [kWh/m²] | [m/s] | [%]
January | 0.77409 | 7.811 | 12.4186 | 3.2 | 80.7907
February | 1.8259 | 11.8659 | 23.3444 | 3.2 | 80.2041
March | 4.6527 | 25.564 | 47.1009 | 3.1 | 73.8774
April | 9.8739 | 59.171 | 60.3885 | 2.9 | 66.9905
May | 14.7796 | 74.2429 | 80.6528 | 2.8 | 66.2566
June | 17.0856 | 87.5029 | 77.138 | 2.8 | 67.0385
July | 19.2001 | 78.4 | 84.9573 | 2.7 | 66.8653
August | 18.8329 | 70.8159 | 68.0324 | 2.6 | 69.2843
September | 14.434 | 36.998 | 56.0601 | 2.8 | 74.203
October | 9.7624 | 24.53 | 30.7931 | 2.9 | 80.3301
November | 5.1521 | 8.229 | 14.9984 | 3 | 85.1606
December | 1.4173 | 4.231 | 10.4898 | 3.1 | 84.6956
Year | 9.8616 | 489.3616 | 566.3743 | 2.9 | 74.6098